## CO2,CH4,N2O
FuelType | EIA_Fuel_Type_Code | ton_CO2_mmBtu | pound_methane_per_mmbtu | pound_n2o_per_mmBtu | Source_or_Comment
Agricultural Byproducts | AB | 0.13026 | 0.07055 | 0.00926 | (EPA, 2009)
Anthracite | ANT | 0.11413 | 0.02425 | 0.00353 | (EPA, 2009)
Blast Furnace Gas | BFG | 0.30239 | 5e-05 | 0.00022 | (EPA, 2009)
Bituminous Coal | BIT | 0.10296 | 0.02425 | 0.00353 | (EPA, 2009)
Sulphite lyes (Black Liquor) | BLQ | 0.11083 | 0.00698 | 0.00465 | (IPCC, 2007)
Coke Oven Gas | COG | 0.05164 | 0.00106 | 0.00022 | (EPA, 2009)
Distillate Fuel Oil (avg) | DFO | 0.08166 | 0.00661 | 0.00132 | (EPA, 2009)
Hydrogen | H | 0 | 0 | 0 | No EF
Kerosene-Type Jet Fuel | JF | 0.07961 | 0.00661 | 0.00132 | (EPA, 2009)
Kerosene | KER | 0.08289 | 0.00661 | 0.00132 | (EPA, 2009)
Landfill Gas | LFG | 0.0635 | 0.00233 | 0.00023 | (IPCC, 2007)
Lignite | LIG | 0.10622 | 0.02425 | 0.00353 | (EPA, 2009)
Municipal Solid Waste | MSW | 0.09998 | 0.07055 | 0.00926 | (EPA, 2009)
Megawatt hours | MWH | 0 | 0 | 0 | No EF
Natural Gas, from Pipeline (Weighted U.S. Average) | NG | 0.05844 | 0.0022 | 0.00022 | (EPA, 2009)
Nuclear | NUC | 0 | 0 | 0 | No EF
Other Biogas | OBG | 0.0635 | 0.00233 | 0.00023 | (IPCC, 2007)
Other Liquid Biofuels | OBL | 0.09257 | 0.00698 | 0.0014 | (IPCC, 2007)
Other Primary Solid Biomass | OBS | 0.1163 | 0.06978 | 0.0093 | (IPCC, 2007)
Other Gas | OG | 0.05844 | 0.0022 | 0.00022 | Use NG EF
Petroleum Coke | PC | 0.11289 | 0.00661 | 0.00132 | (EPA, 2009)
Propane | PG | 0.06775 | 0.00661 | 0.00132 | (EPA, 2009)
Process Gas | PRG | 0.05844 | 0.0022 | 0.00022 | Use NG EF
Purchased Steam | PUR | 0 | 0 | 0 | No EF
Refined Coal | RC | 0.10529 | 0.00233 | 0.00349 | (EPA, 2016b)
Residual Fuel Oil (avg) | RFO | 0.08159 | 0.00661 | 0.00132 | (EPA, 2009)
Synthetic Gas - Petroleum Coke | SGP | 0.05844 | 0.0022 | 0.00022 | Use NG EF
Sludge Waste | SLW | 0.09257 | 0.00698 | 0.0014 | Same as OBL
Subbituminous | SUB | 0.10695 | 0.02425 | 0.00353 | (EPA, 2009)
Solar | SUN | 0 | 0 | 0 | No EF
Tires | TDF | 0.09477 | 0.07055 | 0.00926 | (EPA, 2009)
Water | WAT | 0 | 0 | 0 | No EF
Waste Coal | WC | 0.10529 | 0.00233 | 0.00349 | (EPA, 2016b)
Wood, Wood Waste Liquid | WDL | 0.09257 | 0.00698 | 0.0014 | Use OBL EF
Wood and Wood Residuals | WDS | 0.1034 | 0.07055 | 0.00926 | (EPA, 2009)
Waste Heat | WH | 0 | 0 | 0 | No EF
Wind | WND | 0 | 0 | 0 | No EF
Waste Oils | WO | 0.08525 | 0.06978 | 0.0093 | (IPCC, 2007)
Biogenic Municipal Solid Waste | MSB | 0.09998 | 0.07055 | 0.00926 | Same as MSW
Non-biogenic Municipal Solid Waste | MSN | 0.09998 | 0.07055 | 0.00926 | Same as MSW
Geothermal | GEO | 0.0084988 | 0 | 0 | EIA
Coal-Derived Synthesis Gas | SGC | 0.10296 | 0.02425 | 0.00353 | Same as BIT, see "Power Sector Carbon Index: Data, Sources, and Methods" at http://repository.cmu.edu/cee/99/
Coal-based Synfuel. Including briquettes, pellets, or extrusions, which are formed by binding materials or processes that recycle materials. | SC | 0.10296 | 0.02425 | 0.00353 | Same as BIT, see "Power Sector Carbon Index: Data, Sources, and Methods" at http://repository.cmu.edu/cee/99/
Other Fuel | OTH | 0 | 0 | 0 | No EF
*eGRID does not cover all of the fuel types reported in EIA 923/860 forms. Values in red were appended to the eGRID emissions factors list to cover the entirety of the fuel types reported to EIA

## SO2
Reported_Prime_Mover | Reported_Fuel_Type_Code | Boiler_Firing_Type_Code | Emission_Factor | Emission_Factor_Numerator | Emission_Factor_Denominator | Multiply_by_S_Content | Notes
ST | AB | None | 0.025 | lb | MMBtu | No
ST | AB | SS | 0.025 | lb | MMBtu | No
ST | BFG | None | 0.0006 | lb | Mcf | No
ST | BFG | TF | 0.0006 | lb | Mcf | No
ST | BFG | WF | 0.0006 | lb | Mcf | No
CA | BIT | DB | 38 | lb | short tons | Yes | eGRID does not provide an EF for Combined Cycle - Steam Part for BIT Fuels, for ANY firing type, Use EF 38*S lb/short tons
CA | BIT | OT | 38 | lb | short tons | Yes | eGRID does not provide an EF for Combined Cycle - Steam Part for BIT Fuels, for ANY firing type, Use EF 38*S lb/short tons
ST | BIT | CY | 38 | lb | short tons | Yes
ST | BIT | FB | 38 | lb | short tons | Yes
ST | BIT | None | 38 | lb | short tons | Yes | Use eGRID EF for ST/BIT/Boiler Firing Type N/A
ST | BIT | OT | 38 | lb | short tons | Yes | No EF for Type 'OT', Use EF 38*S lb/short tons
ST | BIT | SS | 38 | lb | short tons | Yes
ST | BIT | TF | 38 | lb | short tons | Yes
ST | BIT | WF | 38 | lb | short tons | Yes
ST | BLQ | CY | 7 | lb | short tons | No
ST | BLQ | FB | 0.7 | lb | short tons | No
ST | BLQ | None | 7 | lb | short tons | No
ST | BLQ | OT | 7 | lb | short tons | No | No EF for Type 'OT', use EF 7 lb/short tons
ST | BLQ | TF | 7 | lb | short tons | No
ST | BLQ | WF | 7 | lb | short tons | No
CA | DFO | DB | 1.01 | lb | MMBtu | Yes | Use eGRID EF for CA/DFO/Boiler Firing Type N/A
CA | DFO | None | 1.01 | lb | MMBtu | Yes | Use eGRID EF for CA/DFO/Boiler Firing Type N/A
CA | DFO | WF | 1.01 | lb | MMBtu | Yes | Use eGRID EF for CA/DFO/Boiler Firing Type N/A
CT | DFO | DB | 1.01 | lb | MMBtu | Yes | Use eGRID EF for CT/DFO/Boiler Firing Type N/A
CT | DFO | None | 1.01 | lb | MMBtu | Yes | Use eGRID EF for CT/DFO/Boiler Firing Type N/A
CT | DFO | OT | 1.01 | lb | MMBtu | Yes | Use eGRID EF for CT/DFO/Boiler Firing Type N/A
ST | DFO | CY | 5.964 | lb | barrels | Yes | Use eGRID EF for St/DFO/Boiler Firing Type Other
ST | DFO | FB | 5.964 | lb | barrels | Yes | Use eGRID EF for St/DFO/Boiler Firing Type Other
ST | DFO | None | 5.964 | lb | barrels | Yes | Use eGRID EF for St/DFO/Boiler Firing Type N/A
ST | DFO | OT | 5.964 | lb | barrels | Yes | Use eGRID EF for St/DFO/Boiler Firing Type Other
ST | DFO | SS | 5.964 | lb | barrels | Yes | Use eGRID EF for St/DFO/Boiler Firing Type Other
ST | DFO | TF | 6.3 | lb | barrels | Yes
ST | DFO | VF | 5.964 | lb | barrels | Yes | Use eGRID EF for St/DFO/Boiler Firing Type Other
ST | DFO | WF | 5.964 | lb | barrels | Yes | Use eGRID EF for St/DFO/Boiler Firing Type Other
CT | KER | DB | 1.01 | lb | MMBtu | Yes | eGRID only lists EF for GT/KER/N/A, use this EF as a proxy
CT | KER | None | 1.01 | lb | MMBtu | Yes | eGRID only lists EF for GT/KER/N/A, use this EF as a proxy
CT | KER | OT | 1.01 | lb | MMBtu | Yes | eGRID only lists EF for GT/KER/N/A, use this EF as a proxy
CA | LFG | None | 0.045 | lb | MMBtu | No
CT | LFG | None | 0.045 | lb | MMBtu | No
ST | LFG | None | 0.0006 | lb | Mcf | No | eGRID only lists EF for ST/LFG/N/A, use this EF as a proxy
ST | LFG | WF | 0.0006 | lb | Mcf | No | eGRID only lists EF for ST/LFG/N/A, use this EF as a proxy
ST | LIG | CY | 30 | lb | short tons | Yes
ST | LIG | FB | 20 | lb | short tons | Yes | eGRID lists an EF of 30*S for ST/LIG/Dry Fluidized, and 10*S for ST/LIG/Wet Fluidized, use an average value (30+10)/2 = 20*S for the EF
ST | LIG | None | 30 | lb | short tons | Yes
ST | LIG | SS | 30 | lb | short tons | Yes
ST | LIG | TF | 30 | lb | short tons | Yes
ST | LIG | WF | 30 | lb | short tons | Yes
ST | MSB | None | 1.7 | lb | short tons | No
ST | MSB | OT | 1.7 | lb | short tons | No | eGRID only lists EF for ST/MSB/N/A, use this EF as a proxy
ST | MSN | None | 1.7 | lb | short tons | No
ST | MSN | OT | 1.7 | lb | short tons | No
CA | NG | CB | 0.0006 | lb | Mcf | No | eGRID's EFs for SO2 from NG systems is 0.0006 lb/MWh for all reported combinations of Prime Mover, and Boiler Firing Type. Use this value for all
CA | NG | DB | 0.0006 | lb | Mcf | No | eGRID's EFs for SO2 from NG systems is 0.0006 lb/MWh for all reported combinations of Prime Mover, and Boiler Firing Type. Use this value for all
CA | NG | None | 0.0006 | lb | Mcf | No | eGRID's EFs for SO2 from NG systems is 0.0006 lb/MWh for all reported combinations of Prime Mover, and Boiler Firing Type. Use this value for all
CA | NG | OT | 0.0006 | lb | Mcf | No | eGRID's EFs for SO2 from NG systems is 0.0006 lb/MWh for all reported combinations of Prime Mover, and Boiler Firing Type. Use this value for all
CA | NG | TF | 0.0006 | lb | Mcf | No | eGRID's EFs for SO2 from NG systems is 0.0006 lb/MWh for all reported combinations of Prime Mover, and Boiler Firing Type. Use this value for all
CA | NG | WF | 0.0006 | lb | Mcf | No | eGRID's EFs for SO2 from NG systems is 0.0006 lb/MWh for all reported combinations of Prime Mover, and Boiler Firing Type. Use this value for all
CS | NG | None | 0.0006 | lb | Mcf | No | eGRID's EFs for SO2 from NG systems is 0.0006 lb/MWh for all reported combinations of Prime Mover, and Boiler Firing Type. Use this value for all
CS | NG | OT | 0.0006 | lb | Mcf | No | eGRID's EFs for SO2 from NG systems is 0.0006 lb/MWh for all reported combinations of Prime Mover, and Boiler Firing Type. Use this value for all
CT | NG | DB | 0.0006 | lb | Mcf | No | eGRID's EFs for SO2 from NG systems is 0.0006 lb/MWh for all reported combinations of Prime Mover, and Boiler Firing Type. Use this value for all
CT | NG | None | 0.0006 | lb | Mcf | No | eGRID's EFs for SO2 from NG systems is 0.0006 lb/MWh for all reported combinations of Prime Mover, and Boiler Firing Type. Use this value for all
CT | NG | OF | 0.0006 | lb | Mcf | No | eGRID's EFs for SO2 from NG systems is 0.0006 lb/MWh for all reported combinations of Prime Mover, and Boiler Firing Type. Use this value for all
CT | NG | OT | 0.0006 | lb | Mcf | No | eGRID's EFs for SO2 from NG systems is 0.0006 lb/MWh for all reported combinations of Prime Mover, and Boiler Firing Type. Use this value for all
ST | NG | CY | 0.0006 | lb | Mcf | No | eGRID's EFs for SO2 from NG systems is 0.0006 lb/MWh for all reported combinations of Prime Mover, and Boiler Firing Type. Use this value for all
ST | NG | DB | 0.0006 | lb | Mcf | No | eGRID's EFs for SO2 from NG systems is 0.0006 lb/MWh for all reported combinations of Prime Mover, and Boiler Firing Type. Use this value for all
ST | NG | FB | 0.0006 | lb | Mcf | No | eGRID's EFs for SO2 from NG systems is 0.0006 lb/MWh for all reported combinations of Prime Mover, and Boiler Firing Type. Use this value for all
ST | NG | None | 0.0006 | lb | Mcf | No | eGRID's EFs for SO2 from NG systems is 0.0006 lb/MWh for all reported combinations of Prime Mover, and Boiler Firing Type. Use this value for all
ST | NG | OT | 0.0006 | lb | Mcf | No | eGRID's EFs for SO2 from NG systems is 0.0006 lb/MWh for all reported combinations of Prime Mover, and Boiler Firing Type. Use this value for all
ST | NG | SS | 0.0006 | lb | Mcf | No | eGRID's EFs for SO2 from NG systems is 0.0006 lb/MWh for all reported combinations of Prime Mover, and Boiler Firing Type. Use this value for all
ST | NG | TF | 0.0006 | lb | Mcf | No | eGRID's EFs for SO2 from NG systems is 0.0006 lb/MWh for all reported combinations of Prime Mover, and Boiler Firing Type. Use this value for all
ST | NG | VF | 0.0006 | lb | Mcf | No | eGRID's EFs for SO2 from NG systems is 0.0006 lb/MWh for all reported combinations of Prime Mover, and Boiler Firing Type. Use this value for all
ST | NG | WF | 0.0006 | lb | Mcf | No | eGRID's EFs for SO2 from NG systems is 0.0006 lb/MWh for all reported combinations of Prime Mover, and Boiler Firing Type. Use this value for all
CA | OBG | DB | 0.0065 | lb | MMBtu | No
CT | OBG | DB | 0.0065 | lb | MMBtu | No
CT | OBG | None | 0.0065 | lb | MMBtu | No
ST | OBG | None | 0.0065 | lb | Mcf | No
ST | OBG | WF | 0.0065 | lb | Mcf | No
ST | OBL | None | 0.0065 | lb | MMBtu | No | eGRID only lists EFs for GT/OBL/N/A, and GT/OBL/N/A. These factors are the numerically equivalent. Thus use this EF as a proxy
ST | OBL | WF | 0.0065 | lb | MMBtu | No | eGRID only lists EFs for GT/OBL/N/A, and GT/OBL/N/A. These factors are the numerically equivalent. Thus use this EF as a proxy
ST | OBS | FB | 0.025 | lb | MMBtu | No | eGRID only lists EF for ST/OBS/N/A. Use this EF as a proxy
ST | OBS | None | 0.025 | lb | MMBtu | No
ST | OBS | SS | 0.025 | lb | MMBtu | No | eGRID only lists EF for ST/OBS/N/A. Use this EF as a proxy
ST | OBS | TF | 0.025 | lb | MMBtu | No | eGRID only lists EF for ST/OBS/N/A. Use this EF as a proxy
ST | OBS | WF | 0.025 | lb | MMBtu | No | eGRID only lists EF for ST/OBS/N/A. Use this EF as a proxy
CA | OG | DB | 0.0006 | lb | Mcf | No | eGRID reports an emissions factors for IC/OG/NA (0.000588 lb/MMBtu) as well as for ST/OG/Mulitple firing types (0.0006 lb/MCF) as well as GT/OG/Multiple Firing Types (0.0006 lb/MCF). Use EF (0.0006 lb/MCF)
CA | OG | None | 0.0006 | lb | Mcf | No | eGRID reports an emissions factors for IC/OG/NA (0.000588 lb/MMBtu) as well as for ST/OG/Mulitple firing types (0.0006 lb/MCF) as well as GT/OG/Multiple Firing Types (0.0006 lb/MCF). Use EF (0.0006 lb/MCF)
CA | OG | WF | 0.0006 | lb | Mcf | No | eGRID reports an emissions factors for IC/OG/NA (0.000588 lb/MMBtu) as well as for ST/OG/Mulitple firing types (0.0006 lb/MCF) as well as GT/OG/Multiple Firing Types (0.0006 lb/MCF). Use EF (0.0006 lb/MCF)
CT | OG | None | 0.0006 | lb | Mcf | No | eGRID reports an emissions factors for IC/OG/NA (0.000588 lb/MMBtu) as well as for ST/OG/Mulitple firing types (0.0006 lb/MCF) as well as GT/OG/Multiple Firing Types (0.0006 lb/MCF). Use EF (0.0006 lb/MCF)
ST | OG | DB | 0.0006 | lb | Mcf | No | eGRID reports an emissions factors for IC/OG/NA (0.000588 lb/MMBtu) as well as for ST/OG/Mulitple firing types (0.0006 lb/MCF) as well as GT/OG/Multiple Firing Types (0.0006 lb/MCF). Use EF (0.0006 lb/MCF)
ST | OG | None | 0.0006 | lb | Mcf | No | eGRID reports an emissions factors for IC/OG/NA (0.000588 lb/MMBtu) as well as for ST/OG/Mulitple firing types (0.0006 lb/MCF) as well as GT/OG/Multiple Firing Types (0.0006 lb/MCF). Use EF (0.0006 lb/MCF)
ST | OG | TF | 0.0006 | lb | Mcf | No | eGRID reports an emissions factors for IC/OG/NA (0.000588 lb/MMBtu) as well as for ST/OG/Mulitple firing types (0.0006 lb/MCF) as well as GT/OG/Multiple Firing Types (0.0006 lb/MCF). Use EF (0.0006 lb/MCF)
ST | OG | WF | 0.0006 | lb | Mcf | No | eGRID reports an emissions factors for IC/OG/NA (0.000588 lb/MMBtu) as well as for ST/OG/Mulitple firing types (0.0006 lb/MCF) as well as GT/OG/Multiple Firing Types (0.0006 lb/MCF). Use EF (0.0006 lb/MCF)
ST | OTH | None | 0 | - | - | No
ST | OTH | SS | 0 | - | - | No
ST | OTH | TF | 0 | - | - | No
CA | PC | OT | 0.362 | lb | MMBtu | Yes
ST | PC | FB | 0.362 | lb | MMBtu | Yes
ST | PC | None | 0.362 | lb | MMBtu | Yes
ST | PC | WF | 0.362 | lb | MMBtu | Yes
ST | PG | CY | 0.0006 | lb | Mcf | No | eGRID only lists EF for GT/PG/N/A, use this EF as a proxy
ST | PG | FB | 0.0006 | lb | Mcf | No | eGRID only lists EF for GT/PG/N/A, use this EF as a proxy
ST | PG | None | 0.0006 | lb | Mcf | No | eGRID only lists EF for GT/PG/N/A, use this EF as a proxy
ST | PG | TF | 0.0006 | lb | Mcf | No | eGRID only lists EF for GT/PG/N/A, use this EF as a proxy
ST | PUR | None | 0 | - | - | No
ST | RC | CY | 38 | lb | short tons | Yes | eGRID only lists EF for ST/RC/Dry Tangential, use this EF as a proxy
ST | RC | FB | 38 | lb | short tons | Yes | eGRID only lists EF for ST/RC/Dry Tangential, use this EF as a proxy
ST | RC | None | 38 | lb | short tons | Yes | eGRID only lists EF for ST/RC/Dry Tangential, use this EF as a proxy
ST | RC | SS | 38 | lb | short tons | Yes | eGRID only lists EF for ST/RC/Dry Tangential, use this EF as a proxy
ST | RC | TF | 38 | lb | short tons | Yes
ST | RC | WF | 38 | lb | short tons | Yes | eGRID only lists EF for ST/RC/Dry Tangential, use this EF as a proxy
CA | RFO | WF | 1.01 | lb | MMBtu | Yes | eGRID only lists EF for CA/RFO/N/A, use this EF as a proxy
CT | RFO | None | 1.01 | lb | MMBtu | Yes
ST | RFO | CY | 6.594 | lb | barrels | Yes | eGRID's EFs for SO2 from RFO systems with ST is 6.594 lb/barrels for all reported combinations of Boiler Firing Type. Use this value for all ST/RFO Combinations
ST | RFO | FB | 6.594 | lb | barrels | Yes | eGRID's EFs for SO2 from RFO systems with ST is 6.594 lb/barrels for all reported combinations of Boiler Firing Type. Use this value for all ST/RFO Combinations
ST | RFO | None | 6.594 | lb | barrels | Yes | eGRID's EFs for SO2 from RFO systems with ST is 6.594 lb/barrels for all reported combinations of Boiler Firing Type. Use this value for all ST/RFO Combinations
ST | RFO | OT | 6.594 | lb | barrels | Yes | eGRID's EFs for SO2 from RFO systems with ST is 6.594 lb/barrels for all reported combinations of Boiler Firing Type. Use this value for all ST/RFO Combinations
ST | RFO | SS | 6.594 | lb | barrels | Yes | eGRID's EFs for SO2 from RFO systems with ST is 6.594 lb/barrels for all reported combinations of Boiler Firing Type. Use this value for all ST/RFO Combinations
ST | RFO | TF | 6.594 | lb | barrels | Yes | eGRID's EFs for SO2 from RFO systems with ST is 6.594 lb/barrels for all reported combinations of Boiler Firing Type. Use this value for all ST/RFO Combinations
ST | RFO | WF | 6.594 | lb | barrels | Yes | eGRID's EFs for SO2 from RFO systems with ST is 6.594 lb/barrels for all reported combinations of Boiler Firing Type. Use this value for all ST/RFO Combinations
CT | SGC | None | 38 | lb | short tons | Yes | eGRID only lists EF for ST/SGC/N/A, use this EF as a proxy
CT | SGP | None | 0.362 | lb | MMBtu | Yes
ST | SLW | FB | 0.025 | lb | MMBtu | No | Use emissions factor for ST/OBS 0.025 lb/MMBtu
ST | SLW | None | 0.025 | lb | MMBtu | No | Use emissions factor for ST/OBS 0.025 lb/MMBtu
ST | SLW | SS | 0.025 | lb | MMBtu | No | Use emissions factor for ST/OBS 0.025 lb/MMBtu
ST | SLW | TF | 0.025 | lb | MMBtu | No | Use emissions factor for ST/OBS 0.025 lb/MMBtu
ST | SLW | WF | 0.025 | lb | MMBtu | No | Use emissions factor for ST/OBS 0.025 lb/MMBtu
ST | SUB | CY | 35 | lb | short tons | Yes | eGRID's EFs for SO2 from SUB is 0.0006 lb/MWh for all reported combinations of Prime Mover, and Boiler Firing Type. Use this value for all SUB Efs
ST | SUB | FB | 35 | lb | short tons | Yes | eGRID's EFs for SO2 from SUB is 0.0006 lb/MWh for all reported combinations of Prime Mover, and Boiler Firing Type. Use this value for all SUB Efs
ST | SUB | None | 35 | lb | short tons | Yes | eGRID's EFs for SO2 from SUB is 0.0006 lb/MWh for all reported combinations of Prime Mover, and Boiler Firing Type. Use this value for all SUB Efs
ST | SUB | SS | 35 | lb | short tons | Yes | eGRID's EFs for SO2 from SUB is 0.0006 lb/MWh for all reported combinations of Prime Mover, and Boiler Firing Type. Use this value for all SUB Efs
ST | SUB | TF | 35 | lb | short tons | Yes | eGRID's EFs for SO2 from SUB is 0.0006 lb/MWh for all reported combinations of Prime Mover, and Boiler Firing Type. Use this value for all SUB Efs
ST | SUB | VF | 35 | lb | short tons | Yes | eGRID's EFs for SO2 from SUB is 0.0006 lb/MWh for all reported combinations of Prime Mover, and Boiler Firing Type. Use this value for all SUB Efs
ST | SUB | WF | 35 | lb | short tons | Yes | eGRID's EFs for SO2 from SUB is 0.0006 lb/MWh for all reported combinations of Prime Mover, and Boiler Firing Type. Use this value for all SUB Efs
ST | TDF | CY | 38 | lb | short tons | Yes | eGRID only lists EF for ST/TDF/SS, use this EF as a proxy
ST | TDF | FB | 38 | lb | short tons | Yes | eGRID only lists EF for ST/TDF/SS, use this EF as a proxy
ST | TDF | None | 38 | lb | short tons | Yes | eGRID only lists EF for ST/TDF/SS, use this EF as a proxy
ST | TDF | SS | 38 | lb | short tons | Yes | eGRID only lists EF for ST/TDF/SS, use this EF as a proxy
ST | TDF | TF | 38 | lb | short tons | Yes | eGRID only lists EF for ST/TDF/SS, use this EF as a proxy
ST | TDF | WF | 38 | lb | short tons | Yes | eGRID only lists EF for ST/TDF/SS, use this EF as a proxy
ST | WC | FB | 30 | lb | short tons | Yes | eGRID's EFs for SO2 from WC is 30*S lb/short tons for all reported combinations of Prime Mover, and Boiler Firing Type. Use this value for all WC Efs
ST | WC | None | 30 | lb | short tons | Yes | eGRID's EFs for SO2 from WC is 30*S lb/short tons for all reported combinations of Prime Mover, and Boiler Firing Type. Use this value for all WC Efs
ST | WC | TF | 30 | lb | short tons | Yes | eGRID's EFs for SO2 from WC is 30*S lb/short tons for all reported combinations of Prime Mover, and Boiler Firing Type. Use this value for all WC Efs
ST | WDL | None | 0.025 | lb | MMBtu | No | eGRID only lists EF for ST/WDL/N/A, use this EF as a proxy
OT | WDS | None | 0.025 | lb | MMBtu | No | eGRID's EFs for SO2 from WDS is 0.025 lb/MMBtu for all reported combinations of Prime Mover, and Boiler Firing Type. Use this value for all WDS Efs
ST | WDS | FB | 0.025 | lb | MMBtu | No | eGRID's EFs for SO2 from WDS is 0.025 lb/MMBtu for all reported combinations of Prime Mover, and Boiler Firing Type. Use this value for all WDS Efs
ST | WDS | None | 0.025 | lb | MMBtu | No | eGRID's EFs for SO2 from WDS is 0.025 lb/MMBtu for all reported combinations of Prime Mover, and Boiler Firing Type. Use this value for all WDS Efs
ST | WDS | OT | 0.025 | lb | MMBtu | No | eGRID's EFs for SO2 from WDS is 0.025 lb/MMBtu for all reported combinations of Prime Mover, and Boiler Firing Type. Use this value for all WDS Efs
ST | WDS | SS | 0.025 | lb | MMBtu | No | eGRID's EFs for SO2 from WDS is 0.025 lb/MMBtu for all reported combinations of Prime Mover, and Boiler Firing Type. Use this value for all WDS Efs
ST | WDS | TF | 0.025 | lb | MMBtu | No | eGRID's EFs for SO2 from WDS is 0.025 lb/MMBtu for all reported combinations of Prime Mover, and Boiler Firing Type. Use this value for all WDS Efs
ST | WDS | VF | 0.025 | lb | MMBtu | No | eGRID's EFs for SO2 from WDS is 0.025 lb/MMBtu for all reported combinations of Prime Mover, and Boiler Firing Type. Use this value for all WDS Efs
ST | WDS | WF | 0.025 | lb | MMBtu | No | eGRID's EFs for SO2 from WDS is 0.025 lb/MMBtu for all reported combinations of Prime Mover, and Boiler Firing Type. Use this value for all WDS Efs
CA | WO | DB | 1.01 | lb | MMBtu | Yes | eGRID only lists EF for CA/WO/N/A, use this EF as a proxy
CT | WO | None | 1.01 | lb | MMBtu | Yes
ST | WO | FB | 6.174 | lb | barrels | Yes
ST | WO | None | 6.174 | lb | barrels | Yes
ST | WO | TF | 6.174 | lb | barrels | Yes
ST | WO | VF | 6.174 | lb | barrels | Yes
ST | WO | WF | 6.174 | lb | barrels | Yes
BA | MWH | None | 0 | - | - | No
BT | GEO | None | 0 | lb | MWh | No | Assumed to represent a Binary Geothermal Plant
CA | NG | None | 0.0006 | lb | Mcf | No
CA | SUN | None | 0 | - | - | No
CE | NG | None | 0 | - | - | No
CP | SUN | None | 0 | - | - | No
CT | KER | None | 1.01 | lb | MMBtu | Yes
CT | NG | None | 0.0006 | lb | Mcf | No
FC | LFG | None | 0 | - | - | No
FC | NG | None | 0 | - | - | No
FC | OBG | None | 0 | - | - | No
FW | MWH | None | 0 | - | - | No
GT | DFO | None | 1.01 | lb | MMBtu | Yes
GT | JF | None | 1.01 | lb | MMBtu | Yes
GT | KER | None | 1.01 | lb | MMBtu | Yes
GT | LFG | None | 0.045 | lb | MMBtu | No
GT | NG | None | 0.0006 | lb | Mcf | No
GT | OBG | None | 0.0006 | lb | MMBtu | No
GT | OBL | None | 0.0006 | lb | MMBtu | No
GT | OG | None | 0.0006 | lb | Mcf | No
GT | OTH | None | 0 | - | - | No
GT | PG | None | 0.0006 | lb | Mcf | No
GT | WO | None | 1.01 | lb | MMBtu | Yes
HY | WAT | None | 0 | - | - | No
IC | DFO | None | 0.29 | lb | MMBtu | No
IC | JF | None | 1.01 | lb | MMBtu | Yes
IC | LFG | None | 0.045 | lb | MMBtu | No
IC | NG | None | 0.0006 | lb | Mcf | No
IC | OBG | None | 0.0065 | lb | MMBtu | No
IC | OBL | None | 0.0065 | lb | MMBtu | No
IC | OG | None | 0.000588 | lb | MMBtu | No
IC | PG | None | 0.0006 | lb | Mcf | No
OT | OTH | None | 0 | - | - | No
OT | PC | None | 0.362 | lb | MMBtu | Yes
OT | WH | None | 0 | - | - | No
PS | WAT | None | 0 | - | - | No
PV | SUN | None | 0 | - | - | No
ST | GEO | None | 0.35 | lb | MWh | No | Use Geothermal Flash Profile
ST | NG | None | 0.0006 | lb | Mcf | No
ST | NUC | None | 0 | - | - | No
ST | OTH | None | 0 | - | - | No
ST | PUR | None | 0 | - | - | No
ST | RFO | None | 6.594 | lb | barrels | Yes
ST | SUN | None | 0 | - | - | No
ST | WDS | None | 0.25 | lb | MMBtu | No
ST | WH | None | 0 | - | - | No
WS | WND | None | 0 | - | - | No
WT | WND | None | 0 | - | - | No

## NOx
Reported_Prime_Mover | Reported_Fuel_Type_Code | Boiler_Firing_Type_Code | Emission_Factor | Emission_Factor_Numerator | Emission_Factor_Denominator | Notes
ST | AB | None | 1.2 | lb | ton
ST | AB | SS | 1.2 | lb | ton
ST | BFG | None | 0.0154 | lb | Mcf
ST | BFG | TF | 0.0154 | lb | Mcf
ST | BFG | WF | 0.0154 | lb | Mcf
CA | BIT | DB | 12 | lb | ton | eGRID does not report a value for CA/BIT, the value for ST/BIT/N/A was used as a Proxy
CA | BIT | OT | 12 | lb | ton | eGRID does not report a value for CA/BIT, the value for ST/BIT/N/A was used as a Proxy
ST | BIT | CY | 33 | lb | ton
ST | BIT | FB | 5 | lb | ton
ST | BIT | None | 12 | lb | ton
ST | BIT | OT | 12 | lb | ton
ST | BIT | SS | 11 | lb | ton
ST | BIT | TF | 12 | lb | ton | eGRID reports a value of 14 for ST/BIT/Wet Tangental, 10 for ST/BIT/Dry Tangental, and 10 for ST/BIT/ Tangental. The average between Wet Tangential and Dry Tangental (14 + 10)/2 = 12, was used for this EF.
ST | BIT | WF | 21.5 | lb | ton | eGRID reports a value of 31 for ST/BIT/Wet Wall, and 12 for ST/BIT/ Dry Wall. The average between Wet Wall and Dry Wall (31 + 12)/2 = 21.5, was used for this EF.
ST | BLQ | CY | 1.5 | lb | ton
ST | BLQ | FB | 1.5 | lb | ton
ST | BLQ | None | 1.5 | lb | ton
ST | BLQ | OT | 1.5 | lb | ton
ST | BLQ | TF | 1.5 | lb | ton
ST | BLQ | WF | 1.5 | lb | ton
CA | DFO | DB | 5.124 | lb | barrels
CA | DFO | None | 5.124 | lb | barrels
CA | DFO | WF | 5.124 | lb | barrels
CT | DFO | DB | 5.124 | lb | barrels
CT | DFO | None | 5.124 | lb | barrels
CT | DFO | OT | 5.124 | lb | barrels
ST | DFO | CY | 1.008 | lb | barrels
ST | DFO | FB | 1.008 | lb | barrels
ST | DFO | None | 1.008 | lb | barrels
ST | DFO | OT | 1.008 | lb | barrels
ST | DFO | SS | 1.008 | lb | barrels
ST | DFO | TF | 1.008 | lb | barrels
ST | DFO | VF | 1.008 | lb | barrels
ST | DFO | WF | 1.008 | lb | barrels
CT | KER | DB | 4.9896 | lb | barrels | eGRID only lists EF for GT/KER/N/A, use this EF as a proxy
CT | KER | None | 4.9896 | lb | barrels | eGRID only lists EF for GT/KER/N/A, use this EF as a proxy
CT | KER | OT | 4.9896 | lb | barrels | eGRID only lists EF for GT/KER/N/A, use this EF as a proxy
CA | LFG | None | 0.144 | lb | Mcf
CT | LFG | None | 0.144 | lb | Mcf
ST | LFG | None | 0.07244 | lb | Mcf
ST | LFG | WF | 0.07244 | lb | Mcf
ST | LIG | CY | 15 | lb | ton | eGRID only lists EF for ST/LIG/Wet Cyclone, use this EF
ST | LIG | FB | 3.6 | lb | ton
ST | LIG | None | 8 | lb | ton | eGRID does not provide an EF for firing type 'None'. Take average of all emissions factors for ST/LIG, namely Tangential, Fluidized, Wall Fired, Cyclone (7.1 + 3.6 + 6.3 + 15)/4 = 8
ST | LIG | SS | 8 | lb | ton | eGRID does not provide an EF for firing type 'SS'. Take average of all emissions factors for ST/LIG, namely Tangential, Fluidized, Wall Fired, Cyclone (7.1 + 3.6 + 6.3 + 15)/4 = 8
ST | LIG | TF | 7.1 | lb | ton
ST | LIG | WF | 6.3 | lb | ton | eGRID only lists EF for ST/LIG/Dry Wall, use this EF
ST | MSB | None | 5 | lb | ton | eGRID only lists EF for ST/MSB/N/A, use this EF
ST | MSB | OT | 5 | lb | ton | eGRID only lists EF for ST/MSB/N/A, use this EF
ST | MSN | None | 5 | lb | ton | eGRID only lists EF for ST/MSW/N/A, use this EF
ST | MSN | OT | 5 | lb | ton | eGRID only lists EF for ST/MSW/N/A, use this EF
CA | NG | CB | 0.328 | lb | Mcf | eGRID does not provide an EF for cell burner, use CA/NG/N/A
CA | NG | DB | 0.328 | lb | Mcf
CA | NG | None | 0.328 | lb | Mcf
CA | NG | OT | 0.328 | lb | Mcf
CA | NG | TF | 0.328 | lb | Mcf | eGRID does not provide an EF for Tangential Firing, use CA/NG/N/A
CA | NG | WF | 0.328 | lb | Mcf | eGRID does not provide an EF for Tangential Firing, use CA/NG/N/A
CS | NG | None | 0.328 | lb | Mcf
CS | NG | OT | 0.328 | lb | Mcf
CT | NG | DB | 0.328 | lb | Mcf
CT | NG | None | 0.328 | lb | Mcf
CT | NG | OF | 0.328 | lb | Mcf
CT | NG | OT | 0.328 | lb | Mcf
ST | NG | CY | 0.28 | lb | Mcf
ST | NG | DB | 0.17 | lb | Mcf
ST | NG | FB | 0.28 | lb | Mcf
ST | NG | None | 0.17 | lb | Mcf
ST | NG | OT | 0.17 | lb | Mcf
ST | NG | SS | 0.28 | lb | Mcf
ST | NG | TF | 0.17 | lb | Mcf
ST | NG | VF | 0.28 | lb | Mcf
ST | NG | WF | 0.28 | lb | Mcf
CA | OBG | DB | 0.3136 | lb | Mcf
CT | OBG | DB | 0.3136 | lb | Mcf
CT | OBG | None | 0.3136 | lb | Mcf
ST | OBG | None | 0.11283 | lb | Mcf
ST | OBG | WF | 0.11283 | lb | Mcf
ST | OBL | None | 10.9326 | lb | barrels | eGRID reports a value of 4.7166 for GT/OBL/N/A, and 17.1486 for IC/OBL/N/A. The average between GT and IC (4.7 + 17.1)/2 = 10.9326, was used for this EF.
ST | OBL | WF | 10.9326 | lb | barrels | eGRID reports a value of 4.7166 for GT/OBL/N/A, and 17.1486 for IC/OBL/N/A. The average between GT and IC (4.7 + 17.1)/2 = 10.9326, was used for this EF.
ST | OBS | FB | 2 | lb | ton
ST | OBS | None | 2 | lb | ton
ST | OBS | SS | 2 | lb | ton
ST | OBS | TF | 2 | lb | ton
ST | OBS | WF | 2 | lb | ton
CA | OG | DB | 0.328 | lb | Mcf | use CA/NG/DB as proxy
CA | OG | None | 0.328 | lb | Mcf | use CA/NG/DB as proxy
CA | OG | WF | 0.328 | lb | Mcf | use CA/NG/DB as proxy
CT | OG | None | 0.328 | lb | Mcf | use CT/NG/DB as proxy
ST | OG | DB | 0.15282 | lb | Mcf
ST | OG | None | 0.15282 | lb | Mcf
ST | OG | TF | 0.15282 | lb | Mcf
ST | OG | WF | 0.15282 |  | Mcf
ST | OTH | None | 0 | - | -
ST | OTH | SS | 0 | - | -
ST | OTH | TF | 0 | - | -
CA | PC | OT | 21 | lb | ton
ST | PC | FB | 5 | lb | ton
ST | PC | None | 21 | lb | ton
ST | PC | WF | 21 | lb | ton
ST | PG | CY | 0.17 | lb | Mcf
ST | PG | FB | 0.17 | lb | Mcf
ST | PG | None | 0.17 | lb | Mcf
ST | PG | TF | 0.17 | lb | Mcf
ST | PUR | None | 0 | - | -
ST | RC | CY | 10 | lb | ton
ST | RC | FB | 10 | lb | ton
ST | RC | None | 10 | lb | ton
ST | RC | SS | 10 | lb | ton
ST | RC | TF | 10 | lb | ton
ST | RC | WF | 10 | lb | ton
CA | RFO | WF | 2.9498 | lb | barrels | eGRID does not provide an EF for firing type 'CA'. Take average of all emissions factors (5.5314 + 1.344 + 1.974)/3 = 2.9498
CT | RFO | None | 5.5314 | lb | barrels
ST | RFO | CY | 1.974 | lb | barrels
ST | RFO | FB | 1.974 | lb | barrels
ST | RFO | None | 1.974 | lb | barrels
ST | RFO | OT | 1.974 | lb | barrels
ST | RFO | SS | 1.974 | lb | barrels
ST | RFO | TF | 1.344 | lb | barrels
ST | RFO | WF | 1.974 | lb | barrels
CT | SGC | None | 0.28 | lb | Mcf | eGRID does not provide an EF for CT/SGC, use ST/SGC/N/A
CT | SGP | None | 0.28 | lb | Mcf
ST | SLW | FB | 2 | lb | ton | Use emissions factor for OBS
ST | SLW | None | 2 | lb | ton
ST | SLW | SS | 2 | lb | ton
ST | SLW | TF | 2 | lb | ton
ST | SLW | WF | 2 | lb | ton
ST | SUB | CY | 17 | lb | ton
ST | SUB | FB | 5 | lb | ton
ST | SUB | None | 5 | lb | ton
ST | SUB | SS | 5 | lb | ton
ST | SUB | TF | 7.2 | lb | ton
ST | SUB | VF | 5 | lb | ton
ST | SUB | WF | 15.7 | lb | ton | eGRID reports a value of 7.4 for ST/SUB/Dry Wall, and 24 for ST/SUB/Wet Wall. The average between Dry and Wet Wall (7.4 + 24)/2 = 15.7, was used for this EF.
ST | TDF | CY | 11 | lb | ton | eGRID only lists EF for ST/TDF/STOKER, use this EF as a proxy
ST | TDF | FB | 11 | lb | ton | eGRID only lists EF for ST/TDF/STOKER, use this EF as a proxy
ST | TDF | None | 11 | lb | ton | eGRID only lists EF for ST/TDF/STOKER, use this EF as a proxy
ST | TDF | SS | 11 | lb | ton | eGRID only lists EF for ST/TDF/STOKER, use this EF as a proxy
ST | TDF | TF | 11 | lb | ton | eGRID only lists EF for ST/TDF/STOKER, use this EF as a proxy
ST | TDF | WF | 11 | lb | ton | eGRID only lists EF for ST/TDF/STOKER, use this EF as a proxy
ST | WC | FB | 3.6 | lb | ton
ST | WC | None | 3.6 | lb | ton
ST | WC | TF | 3.6 | lb | ton
ST | WDL | None | 0.22806 | lb | barrels | eGRID only lists EF for ST/WDL/N/A, use this EF as a proxy
OT | WDS | None | 2.0033 | lb | ton | eGRID does not list a category OT, use average of all reported values (2.51 + 1.5 + 2)/3 = 2.00333333333333
ST | WDS | FB | 2 | lb | ton
ST | WDS | None | 2 | lb | ton
ST | WDS | OT | 2 | lb | ton
ST | WDS | SS | 1.5 | lb | ton
ST | WDS | TF | 2.51 | lb | ton
ST | WDS | VF | 2 | lb | ton
ST | WDS | WF | 2.51 | lb | ton
CA | WO | DB | 3.8724 | lb | barrels
CT | WO | None | 3.8724 | lb | barrels
ST | WO | FB | 0.798 | lb | barrels
ST | WO | None | 0.798 | lb | barrels
ST | WO | TF | 0.798 | lb | barrels
ST | WO | VF | 0.798 | lb | barrels
ST | WO | WF | 0.798 | lb | barrels
BA | MWH | None | 0 | - | -
BT | GEO | None | 0 | lb | MWh | Assumed to represent a Binary Geothermal Plant
CA | NG | None | 0.328 | lb | Mcf
CA | SUN | None | 0 | - | -
CE | NG | None | 0 | - | -
CP | SUN | None | 0 | - | -
CT | KER | None | 4.9896 | lb | barrels | Emissions from GT using KER were used as a surrogate
CT | NG | None | 0.328 | lb | Mcf
FC | LFG | None | 0 | - | -
FC | NG | None | 0 | - | -
FC | OBG | None | 0 | - | -
FW | MWH | None | 0 | - | -
GT | DFO | None | 5.124 | lb | barrels
GT | JF | None | 4.9896 | lb | barrels
GT | KER | None | 4.9896 | lb | barrels
GT | LFG | None | 0.144 | lb | Mcf
GT | NG | None | 0.328 | lb | Mcf
GT | OBG | None | 0.3136 | lb | Mcf
GT | OBL | None | 4.7166 | lb | barrels
GT | OG | None | 0.26382 | lb | Mcf
GT | OTH | None | 0 | - | -
GT | PG | None | 803.36 | lb | MMcf
GT | WO | None | 3.8724 | lb | barrels
HY | WAT | None | 0 | - | -
IC | DFO | None | 18.6396 | lb | barrels
IC | JF | None | 18.144 | lb | barrels
IC | LFG | None | 1.2152 | lb | Mcf
IC | NG | None | 2.768 | lb | Mcf
IC | OBG | None | 2.6465 | lb | Mcf
IC | OBL | None | 17.1486 | lb | barrels
IC | OG | None | 2.2264 | lb | Mcf
IC | PG | None | 2.768 | lb | Mcf
OT | OTH | None | 0 | - | -
OT | PC | None | 21 | lb | ton
OT | WH | None | 0 | - | -
PS | WAT | None | 0 | - | -
PV | SUN | None | 0 | - | -
ST | GEO | None | 0 | lb | MWh | Use Geothermal Flash Profile
ST | NG | None | 0.17 | lb | Mcf
ST | NUC | None | 0 | - | -
ST | OTH | None | 0 | - | -
ST | PUR | None | 0 | - | -
ST | RFO | None | 1.974 | lb | barrels
ST | SUN | None | 0 | - | -
ST | WDS | None | 2 | lb | ton
ST | WH | None | 0 | - | -
WS | WND | None | 0 | - | -
WT | WND | None | 0 | - | -

## SO2_Boiler
Reported_Prime_Mover | Reported_Fuel_Type_Code | Boiler_Firing_Type_Code | Emission_Factor | Emission_Factor_Numerator | Emission_Factor_Denominator | Multiply_by_S_Content | Notes
ST | AB | None | 0.025 | lb | MMBtu | No
ST | AB | SS | 0.025 | lb | MMBtu | No
ST | BFG | None | 0.0006 | lb | Mcf | No
ST | BFG | TF | 0.0006 | lb | Mcf | No
ST | BFG | WF | 0.0006 | lb | Mcf | No
CA | BIT | DB | 38 | lb | short tons | Yes | eGRID does not provide an EF for Combined Cycle - Steam Part for BIT Fuels, for ANY firing type, Use EF 38*S lb/short tons
CA | BIT | OT | 38 | lb | short tons | Yes | eGRID does not provide an EF for Combined Cycle - Steam Part for BIT Fuels, for ANY firing type, Use EF 38*S lb/short tons
ST | BIT | CY | 38 | lb | short tons | Yes
ST | BIT | FB | 38 | lb | short tons | Yes
ST | BIT | None | 38 | lb | short tons | Yes | Use eGRID EF for ST/BIT/Boiler Firing Type N/A
ST | BIT | OT | 38 | lb | short tons | Yes | No EF for Type 'OT', Use EF 38*S lb/short tons
ST | BIT | SS | 38 | lb | short tons | Yes
ST | BIT | TF | 38 | lb | short tons | Yes
ST | BIT | WF | 38 | lb | short tons | Yes
ST | BLQ | CY | 7 | lb | short tons | No
ST | BLQ | FB | 0.7 | lb | short tons | No
ST | BLQ | None | 7 | lb | short tons | No
ST | BLQ | OT | 7 | lb | short tons | No | No EF for Type 'OT', use EF 7 lb/short tons
ST | BLQ | TF | 7 | lb | short tons | No
ST | BLQ | WF | 7 | lb | short tons | No
CA | DFO | DB | 1.01 | lb | MMBtu | Yes | Use eGRID EF for CA/DFO/Boiler Firing Type N/A
CA | DFO | None | 1.01 | lb | MMBtu | Yes | Use eGRID EF for CA/DFO/Boiler Firing Type N/A
CA | DFO | WF | 1.01 | lb | MMBtu | Yes | Use eGRID EF for CA/DFO/Boiler Firing Type N/A
CT | DFO | DB | 1.01 | lb | MMBtu | Yes | Use eGRID EF for CT/DFO/Boiler Firing Type N/A
CT | DFO | None | 1.01 | lb | MMBtu | Yes | Use eGRID EF for CT/DFO/Boiler Firing Type N/A
CT | DFO | OT | 1.01 | lb | MMBtu | Yes | Use eGRID EF for CT/DFO/Boiler Firing Type N/A
ST | DFO | CY | 5.964 | lb | barrels | Yes | Use eGRID EF for St/DFO/Boiler Firing Type Other
ST | DFO | FB | 5.964 | lb | barrels | Yes | Use eGRID EF for St/DFO/Boiler Firing Type Other
ST | DFO | None | 5.964 | lb | barrels | Yes | Use eGRID EF for St/DFO/Boiler Firing Type N/A
ST | DFO | OT | 5.964 | lb | barrels | Yes | Use eGRID EF for St/DFO/Boiler Firing Type Other
ST | DFO | SS | 5.964 | lb | barrels | Yes | Use eGRID EF for St/DFO/Boiler Firing Type Other
ST | DFO | TF | 6.3 | lb | barrels | Yes
ST | DFO | VF | 5.964 | lb | barrels | Yes | Use eGRID EF for St/DFO/Boiler Firing Type Other
ST | DFO | WF | 5.964 | lb | barrels | Yes | Use eGRID EF for St/DFO/Boiler Firing Type Other
CT | KER | DB | 1.01 | lb | MMBtu | Yes | eGRID only lists EF for GT/KER/N/A, use this EF as a proxy
CT | KER | None | 1.01 | lb | MMBtu | Yes | eGRID only lists EF for GT/KER/N/A, use this EF as a proxy
CT | KER | OT | 1.01 | lb | MMBtu | Yes | eGRID only lists EF for GT/KER/N/A, use this EF as a proxy
CA | LFG | None | 0.045 | lb | MMBtu | No
CT | LFG | None | 0.045 | lb | MMBtu | No
ST | LFG | None | 0.0006 | lb | Mcf | No | eGRID only lists EF for ST/LFG/N/A, use this EF as a proxy
ST | LFG | WF | 0.0006 | lb | Mcf | No | eGRID only lists EF for ST/LFG/N/A, use this EF as a proxy
ST | LIG | CY | 30 | lb | short tons | Yes
ST | LIG | FB | 20 | lb | short tons | Yes | eGRID lists an EF of 30*S for ST/LIG/Dry Fluidized, and 10*S for ST/LIG/Wet Fluidized, use an average value (30+10)/2 = 20*S for the EF
ST | LIG | None | 30 | lb | short tons | Yes
ST | LIG | SS | 30 | lb | short tons | Yes
ST | LIG | TF | 30 | lb | short tons | Yes
ST | LIG | WF | 30 | lb | short tons | Yes
ST | MSB | None | 1.7 | lb | short tons | No
ST | MSB | OT | 1.7 | lb | short tons | No | eGRID only lists EF for ST/MSB/N/A, use this EF as a proxy
ST | MSN | None | 1.7 | lb | short tons | No
ST | MSN | OT | 1.7 | lb | short tons | No
CA | NG | CB | 0.0006 | lb | Mcf | No | eGRID's EFs for SO2 from NG systems is 0.0006 lb/MWh for all reported combinations of Prime Mover, and Boiler Firing Type. Use this value for all
CA | NG | DB | 0.0006 | lb | Mcf | No | eGRID's EFs for SO2 from NG systems is 0.0006 lb/MWh for all reported combinations of Prime Mover, and Boiler Firing Type. Use this value for all
CA | NG | None | 0.0006 | lb | Mcf | No | eGRID's EFs for SO2 from NG systems is 0.0006 lb/MWh for all reported combinations of Prime Mover, and Boiler Firing Type. Use this value for all
CA | NG | OT | 0.0006 | lb | Mcf | No | eGRID's EFs for SO2 from NG systems is 0.0006 lb/MWh for all reported combinations of Prime Mover, and Boiler Firing Type. Use this value for all
CA | NG | TF | 0.0006 | lb | Mcf | No | eGRID's EFs for SO2 from NG systems is 0.0006 lb/MWh for all reported combinations of Prime Mover, and Boiler Firing Type. Use this value for all
CA | NG | WF | 0.0006 | lb | Mcf | No | eGRID's EFs for SO2 from NG systems is 0.0006 lb/MWh for all reported combinations of Prime Mover, and Boiler Firing Type. Use this value for all
CS | NG | None | 0.0006 | lb | Mcf | No | eGRID's EFs for SO2 from NG systems is 0.0006 lb/MWh for all reported combinations of Prime Mover, and Boiler Firing Type. Use this value for all
CS | NG | OT | 0.0006 | lb | Mcf | No | eGRID's EFs for SO2 from NG systems is 0.0006 lb/MWh for all reported combinations of Prime Mover, and Boiler Firing Type. Use this value for all
CT | NG | DB | 0.0006 | lb | Mcf | No | eGRID's EFs for SO2 from NG systems is 0.0006 lb/MWh for all reported combinations of Prime Mover, and Boiler Firing Type. Use this value for all
CT | NG | None | 0.0006 | lb | Mcf | No | eGRID's EFs for SO2 from NG systems is 0.0006 lb/MWh for all reported combinations of Prime Mover, and Boiler Firing Type. Use this value for all
CT | NG | OF | 0.0006 | lb | Mcf | No | eGRID's EFs for SO2 from NG systems is 0.0006 lb/MWh for all reported combinations of Prime Mover, and Boiler Firing Type. Use this value for all
CT | NG | OT | 0.0006 | lb | Mcf | No | eGRID's EFs for SO2 from NG systems is 0.0006 lb/MWh for all reported combinations of Prime Mover, and Boiler Firing Type. Use this value for all
ST | NG | CY | 0.0006 | lb | Mcf | No | eGRID's EFs for SO2 from NG systems is 0.0006 lb/MWh for all reported combinations of Prime Mover, and Boiler Firing Type. Use this value for all
ST | NG | DB | 0.0006 | lb | Mcf | No | eGRID's EFs for SO2 from NG systems is 0.0006 lb/MWh for all reported combinations of Prime Mover, and Boiler Firing Type. Use this value for all
ST | NG | FB | 0.0006 | lb | Mcf | No | eGRID's EFs for SO2 from NG systems is 0.0006 lb/MWh for all reported combinations of Prime Mover, and Boiler Firing Type. Use this value for all
ST | NG | None | 0.0006 | lb | Mcf | No | eGRID's EFs for SO2 from NG systems is 0.0006 lb/MWh for all reported combinations of Prime Mover, and Boiler Firing Type. Use this value for all
ST | NG | OT | 0.0006 | lb | Mcf | No | eGRID's EFs for SO2 from NG systems is 0.0006 lb/MWh for all reported combinations of Prime Mover, and Boiler Firing Type. Use this value for all
ST | NG | SS | 0.0006 | lb | Mcf | No | eGRID's EFs for SO2 from NG systems is 0.0006 lb/MWh for all reported combinations of Prime Mover, and Boiler Firing Type. Use this value for all
ST | NG | TF | 0.0006 | lb | Mcf | No | eGRID's EFs for SO2 from NG systems is 0.0006 lb/MWh for all reported combinations of Prime Mover, and Boiler Firing Type. Use this value for all
ST | NG | VF | 0.0006 | lb | Mcf | No | eGRID's EFs for SO2 from NG systems is 0.0006 lb/MWh for all reported combinations of Prime Mover, and Boiler Firing Type. Use this value for all
ST | NG | WF | 0.0006 | lb | Mcf | No | eGRID's EFs for SO2 from NG systems is 0.0006 lb/MWh for all reported combinations of Prime Mover, and Boiler Firing Type. Use this value for all
CA | OBG | DB | 0.0065 | lb | MMBtu | No
CT | OBG | DB | 0.0065 | lb | MMBtu | No
CT | OBG | None | 0.0065 | lb | MMBtu | No
ST | OBG | None | 0.0065 | lb | Mcf | No
ST | OBG | WF | 0.0065 | lb | Mcf | No
ST | OBL | None | 0.0065 | lb | MMBtu | No | eGRID only lists EFs for GT/OBL/N/A, and GT/OBL/N/A. These factors are the numerically equivalent. Thus use this EF as a proxy
ST | OBL | WF | 0.0065 | lb | MMBtu | No | eGRID only lists EFs for GT/OBL/N/A, and GT/OBL/N/A. These factors are the numerically equivalent. Thus use this EF as a proxy
ST | OBS | FB | 0.025 | lb | MMBtu | No | eGRID only lists EF for ST/OBS/N/A. Use this EF as a proxy
ST | OBS | None | 0.025 | lb | MMBtu | No
ST | OBS | SS | 0.025 | lb | MMBtu | No | eGRID only lists EF for ST/OBS/N/A. Use this EF as a proxy
ST | OBS | TF | 0.025 | lb | MMBtu | No | eGRID only lists EF for ST/OBS/N/A. Use this EF as a proxy
ST | OBS | WF | 0.025 | lb | MMBtu | No | eGRID only lists EF for ST/OBS/N/A. Use this EF as a proxy
CA | OG | DB | 0.0006 | lb | Mcf | No | eGRID reports an emissions factors for IC/OG/NA (0.000588 lb/MMBtu) as well as for ST/OG/Mulitple firing types (0.0006 lb/MCF) as well as GT/OG/Multiple Firing Types (0.0006 lb/MCF). Use EF (0.0006 lb/MCF)
CA | OG | None | 0.0006 | lb | Mcf | No | eGRID reports an emissions factors for IC/OG/NA (0.000588 lb/MMBtu) as well as for ST/OG/Mulitple firing types (0.0006 lb/MCF) as well as GT/OG/Multiple Firing Types (0.0006 lb/MCF). Use EF (0.0006 lb/MCF)
CA | OG | WF | 0.0006 | lb | Mcf | No | eGRID reports an emissions factors for IC/OG/NA (0.000588 lb/MMBtu) as well as for ST/OG/Mulitple firing types (0.0006 lb/MCF) as well as GT/OG/Multiple Firing Types (0.0006 lb/MCF). Use EF (0.0006 lb/MCF)
CT | OG | None | 0.0006 | lb | Mcf | No | eGRID reports an emissions factors for IC/OG/NA (0.000588 lb/MMBtu) as well as for ST/OG/Mulitple firing types (0.0006 lb/MCF) as well as GT/OG/Multiple Firing Types (0.0006 lb/MCF). Use EF (0.0006 lb/MCF)
ST | OG | DB | 0.0006 | lb | Mcf | No | eGRID reports an emissions factors for IC/OG/NA (0.000588 lb/MMBtu) as well as for ST/OG/Mulitple firing types (0.0006 lb/MCF) as well as GT/OG/Multiple Firing Types (0.0006 lb/MCF). Use EF (0.0006 lb/MCF)
ST | OG | None | 0.0006 | lb | Mcf | No | eGRID reports an emissions factors for IC/OG/NA (0.000588 lb/MMBtu) as well as for ST/OG/Mulitple firing types (0.0006 lb/MCF) as well as GT/OG/Multiple Firing Types (0.0006 lb/MCF). Use EF (0.0006 lb/MCF)
ST | OG | TF | 0.0006 | lb | Mcf | No | eGRID reports an emissions factors for IC/OG/NA (0.000588 lb/MMBtu) as well as for ST/OG/Mulitple firing types (0.0006 lb/MCF) as well as GT/OG/Multiple Firing Types (0.0006 lb/MCF). Use EF (0.0006 lb/MCF)
ST | OG | WF | 0.0006 | lb | Mcf | No | eGRID reports an emissions factors for IC/OG/NA (0.000588 lb/MMBtu) as well as for ST/OG/Mulitple firing types (0.0006 lb/MCF) as well as GT/OG/Multiple Firing Types (0.0006 lb/MCF). Use EF (0.0006 lb/MCF)
ST | OTH | None | 0 | - | - | No
ST | OTH | SS | 0 | - | - | No
ST | OTH | TF | 0 | - | - | No
CA | PC | OT | 0.362 | lb | MMBtu | Yes
ST | PC | FB | 0.362 | lb | MMBtu | Yes
ST | PC | None | 0.362 | lb | MMBtu | Yes
ST | PC | WF | 0.362 | lb | MMBtu | Yes
ST | PG | CY | 0.0006 | lb | Mcf | No | eGRID only lists EF for GT/PG/N/A, use this EF as a proxy
ST | PG | FB | 0.0006 | lb | Mcf | No | eGRID only lists EF for GT/PG/N/A, use this EF as a proxy
ST | PG | None | 0.0006 | lb | Mcf | No | eGRID only lists EF for GT/PG/N/A, use this EF as a proxy
ST | PG | TF | 0.0006 | lb | Mcf | No | eGRID only lists EF for GT/PG/N/A, use this EF as a proxy
ST | PUR | None | 0 | - | - | No
ST | RC | CY | 38 | lb | short tons | Yes | eGRID only lists EF for ST/RC/Dry Tangential, use this EF as a proxy
ST | RC | FB | 38 | lb | short tons | Yes | eGRID only lists EF for ST/RC/Dry Tangential, use this EF as a proxy
ST | RC | None | 38 | lb | short tons | Yes | eGRID only lists EF for ST/RC/Dry Tangential, use this EF as a proxy
ST | RC | SS | 38 | lb | short tons | Yes | eGRID only lists EF for ST/RC/Dry Tangential, use this EF as a proxy
ST | RC | TF | 38 | lb | short tons | Yes
ST | RC | WF | 38 | lb | short tons | Yes | eGRID only lists EF for ST/RC/Dry Tangential, use this EF as a proxy
CA | RFO | WF | 1.01 | lb | MMBtu | Yes | eGRID only lists EF for CA/RFO/N/A, use this EF as a proxy
CT | RFO | None | 1.01 | lb | MMBtu | Yes
ST | RFO | CY | 6.594 | lb | barrels | Yes | eGRID's EFs for SO2 from RFO systems with ST is 6.594 lb/barrels for all reported combinations of Boiler Firing Type. Use this value for all ST/RFO Combinations
ST | RFO | FB | 6.594 | lb | barrels | Yes | eGRID's EFs for SO2 from RFO systems with ST is 6.594 lb/barrels for all reported combinations of Boiler Firing Type. Use this value for all ST/RFO Combinations
ST | RFO | None | 6.594 | lb | barrels | Yes | eGRID's EFs for SO2 from RFO systems with ST is 6.594 lb/barrels for all reported combinations of Boiler Firing Type. Use this value for all ST/RFO Combinations
ST | RFO | OT | 6.594 | lb | barrels | Yes | eGRID's EFs for SO2 from RFO systems with ST is 6.594 lb/barrels for all reported combinations of Boiler Firing Type. Use this value for all ST/RFO Combinations
ST | RFO | SS | 6.594 | lb | barrels | Yes | eGRID's EFs for SO2 from RFO systems with ST is 6.594 lb/barrels for all reported combinations of Boiler Firing Type. Use this value for all ST/RFO Combinations
ST | RFO | TF | 6.594 | lb | barrels | Yes | eGRID's EFs for SO2 from RFO systems with ST is 6.594 lb/barrels for all reported combinations of Boiler Firing Type. Use this value for all ST/RFO Combinations
ST | RFO | WF | 6.594 | lb | barrels | Yes | eGRID's EFs for SO2 from RFO systems with ST is 6.594 lb/barrels for all reported combinations of Boiler Firing Type. Use this value for all ST/RFO Combinations
CT | SGC | None | 38 | lb | short tons | Yes | eGRID only lists EF for ST/SGC/N/A, use this EF as a proxy
CT | SGP | None | 0.362 | lb | MMBtu | Yes
ST | SLW | FB | 0.025 | lb | MMBtu | No | Use emissions factor for ST/OBS 0.025 lb/MMBtu
ST | SLW | None | 0.025 | lb | MMBtu | No | Use emissions factor for ST/OBS 0.025 lb/MMBtu
ST | SLW | SS | 0.025 | lb | MMBtu | No | Use emissions factor for ST/OBS 0.025 lb/MMBtu
ST | SLW | TF | 0.025 | lb | MMBtu | No | Use emissions factor for ST/OBS 0.025 lb/MMBtu
ST | SLW | WF | 0.025 | lb | MMBtu | No | Use emissions factor for ST/OBS 0.025 lb/MMBtu
ST | SUB | CY | 35 | lb | short tons | Yes | eGRID's EFs for SO2 from SUB is 0.0006 lb/MWh for all reported combinations of Prime Mover, and Boiler Firing Type. Use this value for all SUB Efs
ST | SUB | FB | 35 | lb | short tons | Yes | eGRID's EFs for SO2 from SUB is 0.0006 lb/MWh for all reported combinations of Prime Mover, and Boiler Firing Type. Use this value for all SUB Efs
ST | SUB | None | 35 | lb | short tons | Yes | eGRID's EFs for SO2 from SUB is 0.0006 lb/MWh for all reported combinations of Prime Mover, and Boiler Firing Type. Use this value for all SUB Efs
ST | SUB | SS | 35 | lb | short tons | Yes | eGRID's EFs for SO2 from SUB is 0.0006 lb/MWh for all reported combinations of Prime Mover, and Boiler Firing Type. Use this value for all SUB Efs
ST | SUB | TF | 35 | lb | short tons | Yes | eGRID's EFs for SO2 from SUB is 0.0006 lb/MWh for all reported combinations of Prime Mover, and Boiler Firing Type. Use this value for all SUB Efs
ST | SUB | VF | 35 | lb | short tons | Yes | eGRID's EFs for SO2 from SUB is 0.0006 lb/MWh for all reported combinations of Prime Mover, and Boiler Firing Type. Use this value for all SUB Efs
ST | SUB | WF | 35 | lb | short tons | Yes | eGRID's EFs for SO2 from SUB is 0.0006 lb/MWh for all reported combinations of Prime Mover, and Boiler Firing Type. Use this value for all SUB Efs
ST | TDF | CY | 38 | lb | short tons | Yes | eGRID only lists EF for ST/TDF/SS, use this EF as a proxy
ST | TDF | FB | 38 | lb | short tons | Yes | eGRID only lists EF for ST/TDF/SS, use this EF as a proxy
ST | TDF | None | 38 | lb | short tons | Yes | eGRID only lists EF for ST/TDF/SS, use this EF as a proxy
ST | TDF | SS | 38 | lb | short tons | Yes | eGRID only lists EF for ST/TDF/SS, use this EF as a proxy
ST | TDF | TF | 38 | lb | short tons | Yes | eGRID only lists EF for ST/TDF/SS, use this EF as a proxy
ST | TDF | WF | 38 | lb | short tons | Yes | eGRID only lists EF for ST/TDF/SS, use this EF as a proxy
ST | WC | FB | 30 | lb | short tons | Yes | eGRID's EFs for SO2 from WC is 30*S lb/short tons for all reported combinations of Prime Mover, and Boiler Firing Type. Use this value for all WC Efs
ST | WC | None | 30 | lb | short tons | Yes | eGRID's EFs for SO2 from WC is 30*S lb/short tons for all reported combinations of Prime Mover, and Boiler Firing Type. Use this value for all WC Efs
ST | WC | TF | 30 | lb | short tons | Yes | eGRID's EFs for SO2 from WC is 30*S lb/short tons for all reported combinations of Prime Mover, and Boiler Firing Type. Use this value for all WC Efs
ST | WDL | None | 0.025 | lb | MMBtu | No | eGRID only lists EF for ST/WDL/N/A, use this EF as a proxy
OT | WDS | None | 0.025 | lb | MMBtu | No | eGRID's EFs for SO2 from WDS is 0.025 lb/MMBtu for all reported combinations of Prime Mover, and Boiler Firing Type. Use this value for all WDS Efs
ST | WDS | FB | 0.025 | lb | MMBtu | No | eGRID's EFs for SO2 from WDS is 0.025 lb/MMBtu for all reported combinations of Prime Mover, and Boiler Firing Type. Use this value for all WDS Efs
ST | WDS | None | 0.025 | lb | MMBtu | No | eGRID's EFs for SO2 from WDS is 0.025 lb/MMBtu for all reported combinations of Prime Mover, and Boiler Firing Type. Use this value for all WDS Efs
ST | WDS | OT | 0.025 | lb | MMBtu | No | eGRID's EFs for SO2 from WDS is 0.025 lb/MMBtu for all reported combinations of Prime Mover, and Boiler Firing Type. Use this value for all WDS Efs
ST | WDS | SS | 0.025 | lb | MMBtu | No | eGRID's EFs for SO2 from WDS is 0.025 lb/MMBtu for all reported combinations of Prime Mover, and Boiler Firing Type. Use this value for all WDS Efs
ST | WDS | TF | 0.025 | lb | MMBtu | No | eGRID's EFs for SO2 from WDS is 0.025 lb/MMBtu for all reported combinations of Prime Mover, and Boiler Firing Type. Use this value for all WDS Efs
ST | WDS | VF | 0.025 | lb | MMBtu | No | eGRID's EFs for SO2 from WDS is 0.025 lb/MMBtu for all reported combinations of Prime Mover, and Boiler Firing Type. Use this value for all WDS Efs
ST | WDS | WF | 0.025 | lb | MMBtu | No | eGRID's EFs for SO2 from WDS is 0.025 lb/MMBtu for all reported combinations of Prime Mover, and Boiler Firing Type. Use this value for all WDS Efs
CA | WO | DB | 1.01 | lb | MMBtu | Yes | eGRID only lists EF for CA/WO/N/A, use this EF as a proxy
CT | WO | None | 1.01 | lb | MMBtu | Yes
ST | WO | FB | 6.174 | lb | barrels | Yes
ST | WO | None | 6.174 | lb | barrels | Yes
ST | WO | TF | 6.174 | lb | barrels | Yes
ST | WO | VF | 6.174 | lb | barrels | Yes
ST | WO | WF | 6.174 | lb | barrels | Yes

## SO2_Gen_Fuel
Reported_Prime_Mover | Reported_Fuel_Type_Code | Boiler_Firing_Type_Code | Emission_Factor | Emission_Factor_Numerator | Emission_Factor_Denominator | Multiply_by_S_Content | Notes
BA | MWH | None | 0 | - | - | No
BT | GEO | None | 0 | lb | MWh | No | Assumed to represent a Binary Geothermal Plant
CA | NG | None | 0.0006 | lb | Mcf | No
CA | SUN | None | 0 | - | - | No
CE | NG | None | 0 | - | - | No
CP | SUN | None | 0 | - | - | No
CT | KER | None | 1.01 | lb | MMBtu | Yes
CT | NG | None | 0.0006 | lb | Mcf | No
FC | LFG | None | 0 | - | - | No
FC | NG | None | 0 | - | - | No
FC | OBG | None | 0 | - | - | No
FW | MWH | None | 0 | - | - | No
GT | DFO | None | 1.01 | lb | MMBtu | Yes
GT | JF | None | 1.01 | lb | MMBtu | Yes
GT | KER | None | 1.01 | lb | MMBtu | Yes
GT | LFG | None | 0.045 | lb | MMBtu | No
GT | NG | None | 0.0006 | lb | Mcf | No
GT | OBG | None | 0.0006 | lb | MMBtu | No
GT | OBL | None | 0.0006 | lb | MMBtu | No
GT | OG | None | 0.0006 | lb | Mcf | No
GT | OTH | None | 0 | - | - | No
GT | PG | None | 0.0006 | lb | Mcf | No
GT | WO | None | 1.01 | lb | MMBtu | Yes
HY | WAT | None | 0 | - | - | No
IC | DFO | None | 0.29 | lb | MMBtu | No
IC | JF | None | 1.01 | lb | MMBtu | Yes
IC | LFG | None | 0.045 | lb | MMBtu | No
IC | NG | None | 0.0006 | lb | Mcf | No
IC | OBG | None | 0.0065 | lb | MMBtu | No
IC | OBL | None | 0.0065 | lb | MMBtu | No
IC | OG | None | 0.000588 | lb | MMBtu | No
IC | PG | None | 0.0006 | lb | Mcf | No
OT | OTH | None | 0 | - | - | No
OT | PC | None | 0.362 | lb | MMBtu | Yes
OT | WH | None | 0 | - | - | No
PS | WAT | None | 0 | - | - | No
PV | SUN | None | 0 | - | - | No
ST | GEO | None | 0.35 | lb | MWh | No | Use Geothermal Flash Profile
ST | NG | None | 0.0006 | lb | Mcf | No
ST | NUC | None | 0 | - | - | No
ST | OTH | None | 0 | - | - | No
ST | PUR | None | 0 | - | - | No
ST | RFO | None | 6.594 | lb | barrels | Yes
ST | SUN | None | 0 | - | - | No
ST | WDS | None | 0.025 | lb | MMBtu | No
ST | WH | None | 0 | - | - | No
WS | WND | None | 0 | - | - | No
WT | WND | None | 0 | - | - | No

## NOx_Boiler
Reported_Prime_Mover | Reported_Fuel_Type_Code | Boiler_Firing_Type_Code | Emission_Factor | Emission_Factor_Numerator | Emission_Factor_Denominator | Notes
ST | AB | None | 1.2 | lb | ton
ST | AB | SS | 1.2 | lb | ton
ST | BFG | None | 0.0154 | lb | Mcf
ST | BFG | TF | 0.0154 | lb | Mcf
ST | BFG | WF | 0.0154 | lb | Mcf
CA | BIT | DB | 12 | lb | ton | eGRID does not report a value for CA/BIT, the value for ST/BIT/N/A was used as a Proxy
CA | BIT | OT | 12 | lb | ton | eGRID does not report a value for CA/BIT, the value for ST/BIT/N/A was used as a Proxy
ST | BIT | CY | 33 | lb | ton
ST | BIT | FB | 5 | lb | ton
ST | BIT | None | 12 | lb | ton
ST | BIT | OT | 12 | lb | ton
ST | BIT | SS | 11 | lb | ton
ST | BIT | TF | 12 | lb | ton | eGRID reports a value of 14 for ST/BIT/Wet Tangental, 10 for ST/BIT/Dry Tangental, and 10 for ST/BIT/ Tangental. The average between Wet Tangential and Dry Tangental (14 + 10)/2 = 12, was used for this EF.
ST | BIT | WF | 21.5 | lb | ton | eGRID reports a value of 31 for ST/BIT/Wet Wall, and 12 for ST/BIT/ Dry Wall. The average between Wet Wall and Dry Wall (31 + 12)/2 = 21.5, was used for this EF.
ST | BLQ | CY | 1.5 | lb | ton
ST | BLQ | FB | 1.5 | lb | ton
ST | BLQ | None | 1.5 | lb | ton
ST | BLQ | OT | 1.5 | lb | ton
ST | BLQ | TF | 1.5 | lb | ton
ST | BLQ | WF | 1.5 | lb | ton
CA | DFO | DB | 5.124 | lb | barrels
CA | DFO | None | 5.124 | lb | barrels
CA | DFO | WF | 5.124 | lb | barrels
CT | DFO | DB | 5.124 | lb | barrels
CT | DFO | None | 5.124 | lb | barrels
CT | DFO | OT | 5.124 | lb | barrels
ST | DFO | CY | 1.008 | lb | barrels
ST | DFO | FB | 1.008 | lb | barrels
ST | DFO | None | 1.008 | lb | barrels
ST | DFO | OT | 1.008 | lb | barrels
ST | DFO | SS | 1.008 | lb | barrels
ST | DFO | TF | 1.008 | lb | barrels
ST | DFO | VF | 1.008 | lb | barrels
ST | DFO | WF | 1.008 | lb | barrels
CT | KER | DB | 4.9896 | lb | barrels | eGRID only lists EF for GT/KER/N/A, use this EF as a proxy
CT | KER | None | 4.9896 | lb | barrels | eGRID only lists EF for GT/KER/N/A, use this EF as a proxy
CT | KER | OT | 4.9896 | lb | barrels | eGRID only lists EF for GT/KER/N/A, use this EF as a proxy
CA | LFG | None | 0.144 | lb | Mcf
CT | LFG | None | 0.144 | lb | Mcf
ST | LFG | None | 0.07244 | lb | Mcf
ST | LFG | WF | 0.07244 | lb | Mcf
ST | LIG | CY | 15 | lb | ton | eGRID only lists EF for ST/LIG/Wet Cyclone, use this EF
ST | LIG | FB | 3.6 | lb | ton
ST | LIG | None | 8 | lb | ton | eGRID does not provide an EF for firing type 'None'. Take average of all emissions factors for ST/LIG, namely Tangential, Fluidized, Wall Fired, Cyclone (7.1 + 3.6 + 6.3 + 15)/4 = 8
ST | LIG | SS | 8 | lb | ton | eGRID does not provide an EF for firing type 'SS'. Take average of all emissions factors for ST/LIG, namely Tangential, Fluidized, Wall Fired, Cyclone (7.1 + 3.6 + 6.3 + 15)/4 = 8
ST | LIG | TF | 7.1 | lb | ton
ST | LIG | WF | 6.3 | lb | ton | eGRID only lists EF for ST/LIG/Dry Wall, use this EF
ST | MSB | None | 5 | lb | ton | eGRID only lists EF for ST/MSB/N/A, use this EF
ST | MSB | OT | 5 | lb | ton | eGRID only lists EF for ST/MSB/N/A, use this EF
ST | MSN | None | 5 | lb | ton | eGRID only lists EF for ST/MSW/N/A, use this EF
ST | MSN | OT | 5 | lb | ton | eGRID only lists EF for ST/MSW/N/A, use this EF
CA | NG | CB | 0.328 | lb | Mcf | eGRID does not provide an EF for cell burner, use CA/NG/N/A
CA | NG | DB | 0.328 | lb | Mcf
CA | NG | None | 0.328 | lb | Mcf
CA | NG | OT | 0.328 | lb | Mcf
CA | NG | TF | 0.328 | lb | Mcf | eGRID does not provide an EF for Tangential Firing, use CA/NG/N/A
CA | NG | WF | 0.328 | lb | Mcf | eGRID does not provide an EF for Tangential Firing, use CA/NG/N/A
CS | NG | None | 0.328 | lb | Mcf
CS | NG | OT | 0.328 | lb | Mcf
CT | NG | DB | 0.328 | lb | Mcf
CT | NG | None | 0.328 | lb | Mcf
CT | NG | OF | 0.328 | lb | Mcf
CT | NG | OT | 0.328 | lb | Mcf
ST | NG | CY | 0.28 | lb | Mcf
ST | NG | DB | 0.17 | lb | Mcf
ST | NG | FB | 0.28 | lb | Mcf
ST | NG | None | 0.17 | lb | Mcf
ST | NG | OT | 0.17 | lb | Mcf
ST | NG | SS | 0.28 | lb | Mcf
ST | NG | TF | 0.17 | lb | Mcf
ST | NG | VF | 0.28 | lb | Mcf
ST | NG | WF | 0.28 | lb | Mcf
CA | OBG | DB | 0.3136 | lb | Mcf
CT | OBG | DB | 0.3136 | lb | Mcf
CT | OBG | None | 0.3136 | lb | Mcf
ST | OBG | None | 0.11283 | lb | Mcf
ST | OBG | WF | 0.11283 | lb | Mcf
ST | OBL | None | 10.9326 | lb | barrels | eGRID reports a value of 4.7166 for GT/OBL/N/A, and 17.1486 for IC/OBL/N/A. The average between GT and IC (4.7 + 17.1)/2 = 10.9326, was used for this EF.
ST | OBL | WF | 10.9326 | lb | barrels | eGRID reports a value of 4.7166 for GT/OBL/N/A, and 17.1486 for IC/OBL/N/A. The average between GT and IC (4.7 + 17.1)/2 = 10.9326, was used for this EF.
ST | OBS | FB | 2 | lb | ton
ST | OBS | None | 2 | lb | ton
ST | OBS | SS | 2 | lb | ton
ST | OBS | TF | 2 | lb | ton
ST | OBS | WF | 2 | lb | ton
CA | OG | DB | 0.328 | lb | Mcf | use CA/NG/DB as proxy
CA | OG | None | 0.328 | lb | Mcf | use CA/NG/DB as proxy
CA | OG | WF | 0.328 | lb | Mcf | use CA/NG/DB as proxy
CT | OG | None | 0.328 | lb | Mcf | use CT/NG/DB as proxy
ST | OG | DB | 0.15282 | lb | Mcf
ST | OG | None | 0.15282 | lb | Mcf
ST | OG | TF | 0.15282 | lb | Mcf
ST | OG | WF | 0.15282 |  | Mcf
ST | OTH | None | 0 | - | -
ST | OTH | SS | 0 | - | -
ST | OTH | TF | 0 | - | -
CA | PC | OT | 21 | lb | ton
ST | PC | FB | 5 | lb | ton
ST | PC | None | 21 | lb | ton
ST | PC | WF | 21 | lb | ton
ST | PG | CY | 0.17 | lb | Mcf
ST | PG | FB | 0.17 | lb | Mcf
ST | PG | None | 0.17 | lb | Mcf
ST | PG | TF | 0.17 | lb | Mcf
ST | PUR | None | 0 | - | -
ST | RC | CY | 10 | lb | ton
ST | RC | FB | 10 | lb | ton
ST | RC | None | 10 | lb | ton
ST | RC | SS | 10 | lb | ton
ST | RC | TF | 10 | lb | ton
ST | RC | WF | 10 | lb | ton
CA | RFO | WF | 2.9498 | lb | barrels | eGRID does not provide an EF for firing type 'CA'. Take average of all emissions factors (5.5314 + 1.344 + 1.974)/3 = 2.9498
CT | RFO | None | 5.5314 | lb | barrels
ST | RFO | CY | 1.974 | lb | barrels
ST | RFO | FB | 1.974 | lb | barrels
ST | RFO | None | 1.974 | lb | barrels
ST | RFO | OT | 1.974 | lb | barrels
ST | RFO | SS | 1.974 | lb | barrels
ST | RFO | TF | 1.344 | lb | barrels
ST | RFO | WF | 1.974 | lb | barrels
CT | SGC | None | 0.28 | lb | Mcf | eGRID does not provide an EF for CT/SGC, use ST/SGC/N/A
CT | SGP | None | 0.28 | lb | Mcf
ST | SLW | FB | 2 | lb | ton | Use emissions factor for OBS
ST | SLW | None | 2 | lb | ton
ST | SLW | SS | 2 | lb | ton
ST | SLW | TF | 2 | lb | ton
ST | SLW | WF | 2 | lb | ton
ST | SUB | CY | 17 | lb | ton
ST | SUB | FB | 5 | lb | ton
ST | SUB | None | 5 | lb | ton
ST | SUB | SS | 5 | lb | ton
ST | SUB | TF | 7.2 | lb | ton
ST | SUB | VF | 5 | lb | ton
ST | SUB | WF | 15.7 | lb | ton | eGRID reports a value of 7.4 for ST/SUB/Dry Wall, and 24 for ST/SUB/Wet Wall. The average between Dry and Wet Wall (7.4 + 24)/2 = 15.7, was used for this EF.
ST | TDF | CY | 11 | lb | ton | eGRID only lists EF for ST/TDF/STOKER, use this EF as a proxy
ST | TDF | FB | 11 | lb | ton | eGRID only lists EF for ST/TDF/STOKER, use this EF as a proxy
ST | TDF | None | 11 | lb | ton | eGRID only lists EF for ST/TDF/STOKER, use this EF as a proxy
ST | TDF | SS | 11 | lb | ton | eGRID only lists EF for ST/TDF/STOKER, use this EF as a proxy
ST | TDF | TF | 11 | lb | ton | eGRID only lists EF for ST/TDF/STOKER, use this EF as a proxy
ST | TDF | WF | 11 | lb | ton | eGRID only lists EF for ST/TDF/STOKER, use this EF as a proxy
ST | WC | FB | 3.6 | lb | ton
ST | WC | None | 3.6 | lb | ton
ST | WC | TF | 3.6 | lb | ton
ST | WDL | None | 0.22806 | lb | barrels | eGRID only lists EF for ST/WDL/N/A, use this EF as a proxy
OT | WDS | None | 2.0033 | lb | ton | eGRID does not list a category OT, use average of all reported values (2.51 + 1.5 + 2)/3 = 2.00333333333333
ST | WDS | FB | 2 | lb | ton
ST | WDS | None | 2 | lb | ton
ST | WDS | OT | 2 | lb | ton
ST | WDS | SS | 1.5 | lb | ton
ST | WDS | TF | 2.51 | lb | ton
ST | WDS | VF | 2 | lb | ton
ST | WDS | WF | 2.51 | lb | ton
CA | WO | DB | 3.8724 | lb | barrels
CT | WO | None | 3.8724 | lb | barrels
ST | WO | FB | 0.798 | lb | barrels
ST | WO | None | 0.798 | lb | barrels
ST | WO | TF | 0.798 | lb | barrels
ST | WO | VF | 0.798 | lb | barrels
ST | WO | WF | 0.798 | lb | barrels

## NOx_Gen_Fuel
Reported_Prime_Mover | Reported_Fuel_Type_Code | Boiler_Firing_Type_Code | Emission_Factor | Emission_Factor_Numerator | Emission_Factor_Denominator | Notes
BA | MWH | None | 0 | - | -
BT | GEO | None | 0 | lb | MWh | Assumed to represent a Binary Geothermal Plant
CA | NG | None | 0.328 | lb | Mcf
CA | SUN | None | 0 | - | -
CE | NG | None | 0 | - | -
CP | SUN | None | 0 | - | -
CT | KER | None | 4.9896 | lb | barrels | Emissions from GT using KER were used as a surrogate
CT | NG | None | 0.328 | lb | Mcf
FC | LFG | None | 0 | - | -
FC | NG | None | 0 | - | -
FC | OBG | None | 0 | - | -
FW | MWH | None | 0 | - | -
GT | DFO | None | 5.124 | lb | barrels
GT | JF | None | 4.9896 | lb | barrels
GT | KER | None | 4.9896 | lb | barrels
GT | LFG | None | 0.144 | lb | Mcf
GT | NG | None | 0.328 | lb | Mcf
GT | OBG | None | 0.3136 | lb | Mcf
GT | OBL | None | 4.7166 | lb | barrels
GT | OG | None | 0.26382 | lb | Mcf
GT | OTH | None | 0 | - | -
GT | PG | None | 803.36 | lb | MMcf
GT | WO | None | 3.8724 | lb | barrels
HY | WAT | None | 0 | - | -
IC | DFO | None | 18.6396 | lb | barrels
IC | JF | None | 18.144 | lb | barrels
IC | LFG | None | 1.2152 | lb | Mcf
IC | NG | None | 2.768 | lb | Mcf
IC | OBG | None | 2.6465 | lb | Mcf
IC | OBL | None | 17.1486 | lb | barrels
IC | OG | None | 2.2264 | lb | Mcf
IC | PG | None | 2.768 | lb | Mcf
OT | OTH | None | 0 | - | -
OT | PC | None | 21 | lb | ton
OT | WH | None | 0 | - | -
PS | WAT | None | 0 | - | -
PV | SUN | None | 0 | - | -
ST | GEO | None | 0 | lb | MWh | Use Geothermal Flash Profile
ST | NG | None | 0.17 | lb | Mcf
ST | NUC | None | 0 | - | -
ST | OTH | None | 0 | - | -
ST | PUR | None | 0 | - | -
ST | RFO | None | 1.974 | lb | barrels
ST | SUN | None | 0 | - | -
ST | WDS | None | 2 | lb | ton
ST | WH | None | 0 | - | -
WS | WND | None | 0 | - | -
WT | WND | None | 0 | - | -

## Boiler Firing Type Crosswalk
EF Boiler Firing Type | Mapped EIA Code
CYCLONE | CY
DRY CYCLONE | CY
DRY DUCTBURNER | DB
DRY FLUIDIZED | FB
DRY STOKER | SS
DRY TANGENTIAL | TF
DRY VERTICAL | VF
DRY WALL | WF
DUCTBURNER | DB
FLUIDIZED | FB
OTHER | OT
STOKER | SS
TANGENTIAL | TF
WALL | WF
WET CYCLONE | CY
WET FLUIDIZED | FB
WET OTHER | OT
WET STOKER | SS
WET TANGENTIAL | TF
WET VERTICAL | VF
WET WALL | WF
N/A | None